## Calcs
There are four heat transfer effects to consider for heat transfer to the gallon of milk:
1 | Convection to surrounding air
2 | Conduction to the surface it is sitting on
3 | Condensation on the milk container surface
4 | Radiation
These calculations performed with assistance from the following textbook:
Heat and Mass Transfer: A Practical Approach
Third Addition
Yunus A. Cengel
Published by McGraw-Hill, 2007
We will ignore radiation, which I know is small when the temperature differences are relatively small
First, consider convection to surrounding air
We need to calculate the Rayleigh and Nusselt numbers, using the Prandtl number
The Rayleigh number is the product of the Grashof and Prandtl numbers
g | 9.8 | m/s^2 | gravitational acceleration
Beta | 0.003413 | K^-1 | coefficient of volume expansion
T_milk | 275 | K
T_atmosphere | 293 | K
DeltaT | 18 | K | Difference in temp between milk and atmosphere
Lc | 0.2 | m | Characteristic length: height of "vertical plate"
nu | 1.5e-05 | m^2/s | Kinematic viscosity
Gr | 21406143.3447 | dimensionless | Grashof number
Pr | 0.73 | dimensionless | Prandtl number for air at 20 deg C: looked up in table
Ra | 15626484.6416 | dimensionless | Rayleigh number
Nu | 35.584 | dimensionless | Nusselt number; complicated formula for vertical plate
Nu | 37.0952 | dimensionless | Nusselt number; using alternate equation for Ra<10^9
Now, we will calculate Nusselt number using sphere geometry to compare
Calculate D to use for spherical approximation
|  | V | 3.78 | liters
|  | V | 0.00378 | m^3
|  | r | 0.096635 | m
|  | D | 0.19327 | m
Calculate Ra using D as characteristic length
Gr | 19317086.2915 | dimensionless
Ra | 14101472.9928 | dimensionless
Nu | 29.9363 | dimensionless | This Nusselt number is pretty close to using the vertical plate approximation
Now calculate the heat transfer coefficient, h, using the Nusselt number
k_air | 0.025 | W/m*K
Calculate the area of the milk container
A sphere would be the minimum area
A_sphere | 0.11735 | m^2
Actual area of milk container is maybe 25% greater than this
However, the bottom part of the container does not have convection heat transfer and will be considered separately
Thus, the area of the container for convection will be about the same as the area of a sphere holding the same volume
A_container | 0.11735 | m^2
Use average Nusselt number to calculate h
Nu | 32.7601 | dimensionless
Now calculate h; use D for L_c
h | 4.2376 | W/m^2*K
Now calculate heat transfer rate
Q_rate | 8.951 | W
Now calculate the total heat required to bring the milk up to room temperature
m | 3.8 | kg
cp | 3790 | J/kg*K
DeltaT | 18 | K
Q_total | 259236 | J
t | 28961.6111 | s | seconds to get to room temp
| 482.6935 | minutes
| 8.0449 | hours
Now use an alternate method for calculating transient heat conduction
Can we treat the gallon of milk as a lumped system?
Calculate the Biot number
Calculate D to use for spherical approximation
Characteristic length is D divided by 6
| Lc | 0.032212 | m
| k_milk | 0.6 | W/m*K
| Bi | 0.2275 | dimensionless | Biot number
Biot number is not much greater than 0.1
Thus, lumped system analysis will be close to the answer
Start by calculating lumped system analysis, then use transient heat conduction methods
| Q_rate | 8.951 | W
Now use Figure 4-15(c) on page 232 (Grober chart) to come up with heat added in 15 minutes
Answer should be about Q_rate watts for 15 minutes, which is
|  | Q_15min | 8055.9192 | J
Check the fraction of the total heat added at this point
|  | Q/Qmax | 0.031076
Only about 4%. That is pretty insignificant. It seems it would take a long time to warm the milk.
Calculate the x-axis value for the figure
| alpha | 1.3e-07 | m^2/s
| t | 900 | s
| x-axis | 0.0058361
Looking at the chart, this value yields Q/Q_max of about 6%, which is close to the lumped system analysis
We can calculate Q/Q_max with equations instead of relying on reading the chart
Use eigenvalues as coefficients in the one-term approximate solution of transient one-dimensional heat conduction
| lambda_1 | 0.8 | dimensionless | this value comes from a table
| A_1 | 1.07 | dimensionless | this value comes from a table
| Tau | 0.11276 | dimensionless | Fourier number, dimensionless time
| Theta_sphere | 0.9955 | dimensionless | Value representing
| Q/Q_max | 0.066771
So, we can calculate total heat addition to the milk in the 15 minutes
| Q_added | 17309.529 | J
The average heat rate over the 15 minutes is
| Q_rate | 19.2328 | W
It makes sense that the one-dimensional heat conduction analysis is higher than the convection analysis
In the convection analysis, we disregarded the area of the bottom of the container
However, considering the one-dimensional heat conduction analysis is typically more accurate,
We can pick a value in the middle to represent the convection heat loss
Average heat gain as a result of convection |  |  | 15 | W
Total heat gain as a result of convection |  |  | 13500 | J
Now, we will look at the second factor: conduction to the counter
T_s | 275 | K | temperature of surface
T_i | 293 | K | temperature of "counter" that milk is set on
DeltaT | 18 | K
A | 0.0225 | m^2
|  | t | Wood | Granite | Steel | Hotpad
k | W/m*K |  | 0.13 | 2.5 | 45.3 | 0.05
rho | kg/m^3 |  | 600 | 2700 | 7833 | 145
c_p | J/kg*K |  | 1300 | 750 | 500 | 1000
alpha | m^2/s |  | 1.6667e-07 | 1.2346e-06 | 1.1566e-05 | 3.4483e-07
q_flux_t1 | W/m^2 | 1 | 3233.8252 | 22849.6781 | 135268.2076 | 864.7022
q_flux_t2 | W/m^2 | 10 | 1022.6253 | 7225.7027 | 42775.5631 | 273.4429
q_flux_t3 | W/m^2 | 100 | 323.3825 | 2284.9678 | 13526.8208 | 86.4702
q_flux_t4 | W/m^2 | 400 | 161.6913 | 1142.4839 | 6763.4104 | 43.2351
q_flux_t5 | W/m^2 | 900 | 107.7942 | 761.6559 | 4508.9403 | 28.8234
q_t1 | W | 1 | 72.7611 | 514.1178 | 3043.5347 | 19.4558
q_t2 | W | 10 | 23.0091 | 162.5783 | 962.4502 | 6.1525
q_t3 | W | 100 | 7.2761 | 51.4118 | 304.3535 | 1.9456
q_t4 | W | 400 | 3.6381 | 25.7059 | 152.1767 | 0.97279
q_t5 | W | 900 | 2.4254 | 17.1373 | 101.4512 | 0.64853
Q1 | J |  | 447.768 | 3163.855 | 18729.7605 | 119.73
Q2 | J |  | 1415.9667 | 10004.9881 | 59228.7032 | 378.6196
Q3 | J |  | 1091.416 | 7711.7664 | 45653.02 | 291.837
Q4 | J |  | 606.3422 | 4284.3147 | 25362.7889 | 162.1317
Q_total | J |  | 3561.4929 | 25164.9241 | 148974.2727 | 952.3183
Q_modified | J |  | 2849.1943 | 12582.4621 | 22346.1409 | 857.0864
Now, we will look at the third factor: condensation
Heat loss due to condensation is simply the latent heat of vaporization of the water vapor changing from gas to liquid
Amount of condensation varies significantly based on humidity and air temperature
However, based on observations, in a typical 15 minute period, one might expect small (radius = 0.5 mm)
Water droplets to cover about 10% of the surface
Thus:
Assume that in the 15 minutes, approximately 3 grams of water collects on the outer surface of the milk container
| m | 0.003 | kg
| h_fg | 2430000 | J/kg | enthalpy of vaporization of water
| Q | 7290 | J
To check if 3 grams is a reasonable estimate: droplet calculations:
| r_droplet | 0.0005 | m
| V_droplet | 2.618e-10 | m^3 | each droplet is half of a sphere
| drop/cm^2 | 12.5 |  | assume droplets cover about 10% of the surface area of the milk container
| A | 0.11735 | m^2
| drop/m^2 | 125000
| total drops | 14668.6002
| V_tot | 3.8402e-06 | m^3
| V_tot | 3.8402 | mL
|  | 7.854e-07 | m^2 | area of one droplet on milk container
|  | 0.0001 | m^2 | square centimeter
|  | 9.8175e-06 | m^2 | area of N drops in a square centimeter
|  | 0.098175 |  | fraction of area with drops on it
I will use a figure of 5000 joules just because the above probably represents a humid air case, which will be reduced when the air is more dry